## Parameter
Function Code | Parameter Name | Setting Range | Default | Property | Address
P0: Standard Function Parameters
P0.00 | G/P type display | 1：G type (constant torque load) 2：P type (variable torque load e.g. fan and pump) | Model dependent | ★ | 61440 | 61440 | f000
P0.01 | Control mode selection | 0：Voltage/Frequence (V/F) control 1：Sensorless vector control (SVC) | 0 | ★ | 61441 | 61441 | f001
P0.02 | Command source selection | 0：Operation panel control 1：Terminal control 2：Communication control | 0 | ☆ | 61442 | 61442 | f002
P0.03 | Frequency source superposition selection | Unit's digit (Frequency source) 0：Main frequency source X 1：X and Y operation(operation relationship determined by ten's digit) 2：Switchover between X and Y 3：Switchover between X and "X and Y operation" 4：Switchover between Y and "X and Y operation" Ten's digit (X and Y operation) 0：X+Y 1：X-Y 2：Both the maximum 3：Both the minimum | 00 | ☆ | 61443 | 61443 | f003
P0.04 | Main frequency source X selection | 0：Digital setting (P0.10 preset frequency, can modify the UP/DOWN, power lost don’t memory) 1：Digital setting (P0.10 preset frequency, can modify the UP/DOWN, power lost memory) 2：FIV 3：FIC 4：Reserved 5：Pulse setting（S3） 6：Multistage instruction 7：Simple PLC 8：PID 9：Communications given | 0 | ★ | 61444 | 61444 | f004
P0.05 | Auxiliary frequency source Y selection | The same as P0.04 (Main frequency source X selection) | 0 | ★ | 61445 | 61445 | f005
P0.06 | Auxiliary frequency source superposition Y range selection | 0：Relative to the maximum frequency 1：Relative to the main frequency source X | 0 | ☆ | 61446 | 61446 | f006
P0.07 | Auxiliary frequency source superposition Y range | 0%～150% | 100% | ☆ | 61447 | 61447 | f007
P0.08 | Acceleration time 1 | 0.00s～65000s | Model dependent | ☆ | 61448 | 61448 | f008
P0.09 | Deceleration time 1 | 0.00s～65000s | Model dependent | ☆ | 61449 | 61449 | f009
P0.10 | Frequency preset | 0.00Hz～maximum frequency（P0.12） | 50.00Hz | ☆ | 61456 | 61456 | f010
P0.11 | Rotation direction | 0：Same direction 1：Reverse direction | 0 | ☆ | 61457 | 61457 | f011
P0.12 | Maximum frequency | 50.00Hz～320.00Hz | 50.00Hz | ★ | 61458 | 61458 | f012
P0.13 | Upper limit frequency source | 0：P0.12 setting 1：FIV 2：FIC 3：Reserved 4：PULSE settings 5：communication settings | 0 | ★ | 61459 | 61459 | f013
P0.14 | Upper limit frequency | Frequency lower limit P0.16～Maximum frequency P0.12 | 50.00Hz | ☆ | 61460 | 61460 | f014
P0.15 | Upper limit frequency offset | 0.00Hz～Maximum frequency P0.12 | 0.00Hz | ☆ | 61461 | 61461 | f015
P0.16 | Frequency lower limit | 0.00Hz～Upper limit frequency P0.14 | 0.00Hz | ☆ | 61462 | 61462 | f016
P0.17 | Carrier frequency | 1kHz～16.0kHz | Model dependent | ☆ | 61463 | 61463 | f017
P0.18 | Carrier frequency adjustment with temperature | 0：No 1：Yes | 1 | ☆ | 61464 | 61464 | f018
P0.19 | Acceleration/Deceleration time unit | 0：1s 1：0.1s 2：0.01s | 1 | ★ | 61465 | 61465 | f019
P0.21 | Frequency offset of auxiliary frequency source for X and Y operation | 0.00Hz～Maximum frequency P0.12 | 0.00Hz | ☆ | 61473 | 61473 | f021
P0.22 | Frequency reference | 1:0.1Hz 2:0.01Hz | 2 | ★ | 61474 | 61474 | f022
P0.23 | Retentive of digital setting frequency upon power | 0:Not retentive 1:Retentive | 0 | ☆ | 61475 | 61475 | f023
P0.24 | Acceleration/Deceleration time base frequency | 0:Maximum frequency（P0.12） 1:Set frequency 2:100Hz | 0 | ★ | 61476 | 61476 | f024
P0.25 | Base frequency for UP/DOWN modification during running | 0：Running frequency 1：Set frequency | 0 | ★ | 61477 | 61477 | f025
P0.26 | Binding command source to frequency source | Unit's digit:Binding operation panel command to frequency source 0:No binding 1:Frequency source by digital setting 2:FIV 3:FIC 4:Reserved 5:Pulse setting （S3） 6:Multi-Reference 7:Simple PLC 8:PID 9:Communication setting Ten's digit:Binding terminal command to frequency source(0~9,same as unit's digit) Hundred's digit:Binding communication command to frequency source(0~9,same as unit's digit) | 000 | ☆ | 61478 | 61478 | f026
P0.27 | Communication expansion card type | 0:Modbus communication card | 0 | ☆ | 61479 | 61479 | f027
P1:Start/Stop Control
P1.00 | Start mode | 0：direct start 1：Rotational speed tracking restart 2：Pre-excited start (asynchronous motor) | 0 | ☆ | 61696 | 61696 | f100
P1.01 | Rotational speed tracking mode | 0：From frequency at stop 1：From zero speed 2：From maximum frequency | 0 | ★ | 61697 | 61697 | f101
P1.02 | Rotational speed tracking speed | 1～100 | 20 | ☆ | 61698 | 61698 | f102
P1.03 | Startup frequency | 0.00Hz～10.00Hz | 0.00Hz | ☆ | 61699 | 61699 | f103
P1.04 | Startup frequency holding time | 0.0s～100.0s | 0.0s | ★ | 61700 | 61700 | f104
P1.05 | Startup DC braking current/Pre-excited current | 0%～100% | 0% | ★ | 61701 | 61701 | f105
P1.06 | Startup DC braking time/Pre-excited time | 0.0s～100.0s | 0.0s | ★ | 61702 | 61702 | f106
P1.07 | Acceleration/Deceleration mode | 0：Linear acceleration/deceleration 1：S-curve acceleration/deceleration A 2：S-curve acceleration/deceleration B | 0 | ★ | 61703 | 61703 | f107
P1.08 | Time proportion of S-curve start | 0.0%～（100.0%-P1.09） | 30% | ★ | 61704 | 61704 | f108
P1.09 | Time proportion of S-curve end | 0.0%～（100.0%-P1.08） | 30% | ★ | 61705 | 61705 | f109
P1.10 | Stop mode | 0：Decelerate to stop 1：Coast to stop | 0 | ☆ | 61712 | 61712 | f110
P1.11 | Initial frequency of stop DC braking | 0.00Hz～maximum frequency | 0.00Hz | ☆ | 61713 | 61713 | f111
P1.12 | Waiting time of stop DC braking | 0.0s～100.0s | 0.0s | ☆ | 61714 | 61714 | f112
P1.13 | Stop DC braking current | 0%～100% | 0% | ☆ | 61715 | 61715 | f113
P1.14 | Stop DC braking time | 0.0s～100.0s | 0.0s | ☆ | 61716 | 61716 | f114
P1.15 | Brake use ratio | 0%～100% | 100% | ☆ | 61717 | 61717 | f115
P2: Motor Parameter
P2.00 | Motor type selection | 0: Common asynchronous motor 1: Variable frequency asynchronous motor | 0 | ★ | 61952 | 61952 | f200
P2.01 | Rated motor power | 0.1kW～30.0kW | Model dependent | ★ | 61953 | 61953 | f201
P2.02 | Rated motor voltage | 1V～2000V | Model dependent | ★ | 61954 | 61954 | f202
P2.03 | Rated motor current | 0.01A～655.35A | Model dependent | ★ | 61955 | 61955 | f203
P2.04 | Rated motor frequency | 0.01Hz～maximum frequency | Model dependent | ★ | 61956 | 61956 | f204
P2.05 | Rated motor rotational speed | 1rpm～65535rpm | Model dependent | ★ | 61957 | 61957 | f205
P2.06 | Stator resistance (asynchronous motor) | 0.001Ω～65.535Ω | Auto-tuning | ★ | 61958 | 61958 | f206
P2.07 | Rotor resistance (asynchronous motor) | 0.001Ω～65.535Ω | Auto-tuning | ★ | 61959 | 61959 | f207
P2.08 | Leakage inductive reactance (asynchronous motor) | 0.01mH～655.35mH | Auto-tuning | ★ | 61960 | 61960 | f208
P2.09 | Mutual inductive reactance (asynchronous motor) | 0.1mH～6553.5mH | Auto-tuning | ★ | 61961 | 61961 | f209
P2.10 | No-load current (synchronous motor) | 0.01A～P2.03 | Auto-tuning | ★ | 61968 | 61968 | f210
P2.37 | auto-tuning selection | 0:No operation 1:Asynchronous motor static auto-tuning 2:Asynchronous motor dynamic parameters auto-tuning | 0 | ★ | 62007 | 62007 | f237
P3: Vector Control Parameters
P3.00 | Speed loop proportional gain 1 | 1～100 | 30 | ☆ | 62208 | 62208 | f300
P3.01 | Speed loop integral time 1 | 0.01s～10.00s | 0.50s | ☆ | 62209 | 62209 | f301
P3.02 | Switchover frequency 1 | 0.00～P3.05 | 5.00Hz | ☆ | 62210 | 62210 | f302
P3.03 | Speed loop proportional gain 2 | 1～100 | 20 | ☆ | 62211 | 62211 | f303
P3.04 | Speed loop integral time 2 | 0.01s～10.00s | 1.00s | ☆ | 62212 | 62212 | f304
P3.05 | Switchover frequency 2 | P3.02～maximum output frequency | 10.00Hz | ☆ | 62213 | 62213 | f305
P3.06 | Vector control slip | 50%～200% | 100% | ☆ | 62214 | 62214 | f306
P3.07 | Time constant of speed loop filter | 0.000s～0.100s | 0.000s | ☆ | 62215 | 62215 | f307
P3.08 | Vector control over-excitation gain | 0～200 | 64 | ☆ | 62216 | 62216 | f308
P3.09 | Torque upper limit source in speed control mode | 0：Function code P3.10 setting 1：FIV 2：FIC 3：Reserved 4：Pulse setting 5：Communication setting 6：MIN（FIV,FIC） 7：MAX（FIV,FIC） 1-7’s Full Scale to P3.10 | 0 | ☆ | 62217 | 62217 | f309
P3.10 | digital setting of torque upper limit in speed control mode | 0.0%～200.0% | 150% | ☆ | 62224 | 62224 | f310
P3.13 | Excitation adjustment proportional gain | 0～60000 | 2000 | ☆ | 62227 | 62227 | f313
P3.14 | Excitation adjustment integral gain | 0～60000 | 1300 | ☆ | 62228 | 62228 | f314
P3.15 | Torque adjustment proportional gain | 0～60000 | 2000 | ☆ | 62229 | 62229 | f315
P3.16 | Torque adjustment integral gain | 0～60000 | 1300 | ☆ | 62230 | 62230 | f316
P3.17 | Speed loop integral property | Unit's digit: integral separation 0：Disabled 1：Enabled | 0 | ☆ | 62231 | 62231 | f317
P4: V/F Control Parameters
P4.00 | V/F curve setting | 0：Linear V/F 1：Multi-point V/F 2：Square V/F 3：1.2-power V/F 4：1.4-power V/F 6：1.6-power V/F 8：1.8-power V/F 9：Reserved 10：V/F complete separation 11：V/F half separation | 0 | ★ | 62464 | 62464 | f400
P4.01 | Torque boost | 0.0%：（Automatic torque boost） 0.1%～30.0% | Model dependent | ☆ | 62465 | 62465 | f401
P4.02 | Cut-off frequency of torque boost | 0.00Hz～maximum output frequency | 50.00Hz | ★ | 62466 | 62466 | f402
P4.03 | Multi-point V/F frequency 1 (F1) | 0.00Hz～P4.05 | 0.00Hz | ★ | 62467 | 62467 | f403
P4.04 | Multi-point V/F voltage 1 (V1) | 0.0%～100.0% | 0% | ★ | 62468 | 62468 | f404
P4.05 | Multi-point V/F frequency 2 (F2) | P4.03～P4.07 | 0.00Hz | ★ | 62469 | 62469 | f405
P4.06 | Multi-point V/F voltage 2 (V2) | 0.0%～100.0% | 0% | ★ | 62470 | 62470 | f406
P4.07 | Multi-point V/F frequency 3 (F3) | P4.05～rated motor frequency （P1.04） | 0.00Hz | ★ | 62471 | 62471 | f407
P4.08 | Multi-point V/F voltage 3 (V3) | 0.0%～100.0% | 0% | ★ | 62472 | 62472 | f408
P4.09 | V/F slip compensation gain | 0.0%～200.0% | 0% | ☆ | 62473 | 62473 | f409
P4.10 | V/F over-excitation gain | 0～200 | 64 | ☆ | 62480 | 62480 | f410
P4.11 | V/F oscillation suppression gain | 0～100 | Model dependent | ☆ | 62481 | 62481 | f411
P4.13 | Voltage source for V/F separation | 0：digital setting（P4.14） 1：FIV 2：FIC 3：Reserved 4：PULSE setting（S3） 5：Multi-Reference 6：Simple PLC 7：PID 8：Communication setting 100.0% corresponds to the rated motor voltage. | 0 | ☆ | 62483 | 62483 | f413
P4.14 | Voltage digital setting for V/F separation | 0V～rated motor voltage | 0V | ☆ | 62484 | 62484 | f414
P4.15 | Voltage rise time of V/F separation | 0.0s～1000.0s It indicates the time for the voltage rising from 0 V to rated motor voltage. | 0.0s | ☆ | 62485 | 62485 | f415
P4.16 | Voltage decline time of V/F separation | 0.0s～1000.0s It indicates the time for the voltage to decline from rated motor voltage to 0 V . | 0.0s | ☆ | 62486 | 62486 | f416
P5: Input Terminals
P5.00 | FWD function selection | 0：No function 1：Forward RUN（FWD） 2：Reverse RUN（REV） 3：Three-line control 4：Forward JOG（JOG-F） 5：Reverse JOG（JOG-R） 6：Terminal UP 7：Terminal DOWN 8：Coast to stop 9：Fault reset（RESET） 10：RUN pause 11：Normally open (NO) input of external fault 12：Multi-Reference terminal 1 13：Multi-Reference terminal 2 14：Multi-Reference terminal 3 15：Multi-Reference terminal 4 16：Terminal 1 for acceleration/ deceleration time selection 17：Terminal 2 for acceleration/ deceleration time selection 18：Frequency source Switchover 19：UP and DOWN setting clear (terminal, operation panel) 20：Command source switchover terminal 21：Acceleration/Deceleration Prohibited 22：PID pause 23：PLC status reset 24：Swing pause 25：Counter input 26：Counter reset 27：Length count input 28：Length reset 29：Torque control prohibited 30：Pulse frequency input （enabled onlyfor S3） 31：Reserved 32：Immediate DC braking 33：Normally closed (NC) input of external fault 34：Frequency modification forbidden 35：Reverse PID action direction 36：External STOP terminal 1 37：Command source switchover terminal 2 38：PID integral pause 39：Switchover between main frequency source X and preset frequency 40：Switchover between auxiliary frequency source Y and preset frequency 41：Reserved 42：Reserved 43：PID parameter switchover 44：Reserved 45：Reserved 46：Speed control/Torque control switchover 47：Emergency stop 48：External STOP terminal 2 49：Deceleration DC braking 50：Clear the current running time 51-59:Reserved | 1 | ★ | 62720 | 62720 | f500
P5.01 | REV function selection |  | 2 | ★ | 62721 | 62721 | f501
P5.02 | S1 function selection |  | 9 | ★ | 62722 | 62722 | f502
P5.03 | S2 function selection |  | 12 | ★ | 62723 | 62723 | f503
P5.04 | S3 function selection |  | 13 | ★ | 62724 | 62724 | f504
P5.05 | S4 function selection |  | 0 | ★ | 62725 | 62725 | f505
P5.10 | S filter time | 0.000s～1.000s | 0.010s | ☆ | 62736 | 62736 | f510
P5.11 | Terminal command mode | 0：Two-line mode 1 1：Two-line mode 2 2：Three-line mode 1 3：Three-line mode 2 | 0 | ★ | 62737 | 62737 | f511
P5.12 | Terminal UP/DOWN rate | 0.001Hz/s～65.535Hz/s | 1.00Hz/s | ☆ | 62738 | 62738 | f512
P5.13 | FI curve 1 minimum input | 0.00V～P5.15 | 0.00V | ☆ | 62739 | 62739 | f513
P5.14 | Corresponding setting of FI curve 1 minimum input | -100.0%～+100.0% | 0% | ☆ | 62740 | 62740 | f514
P5.15 | FI curve 1 maximum input | P5.13～+10.00V | 10.00V | ☆ | 62741 | 62741 | f515
P5.16 | Corresponding setting of FI curve 1 maximum input | -100.0%～+100.0% | 100% | ☆ | 62742 | 62742 | f516
P5.17 | FI curve 1 filter time | 0.00s～10.00s | 0.10s | ☆ | 62743 | 62743 | f517
P5.18 | FI curve 2 minimum input | 0.00V～P5.20 | 0.00V | ☆ | 62744 | 62744 | f518
P5.19 | Corresponding setting of FI curve 2 minimum input | -100.0%～+100.0% | 0% | ☆ | 62745 | 62745 | f519
P5.20 | FI curve 2 maximum input | P5.18～+10.00V | 10.00V | ☆ | 62752 | 62752 | f520
P5.21 | Corresponding setting of FI curve 2 maximum input | -100.0%～+100.0% | 100% | ☆ | 62753 | 62753 | f521
P5.22 | FI curve 2 filter time | 0.00s～10.00s | 0.10s | ☆ | 62754 | 62754 | f522
P5.23 | FI curve 3 minimum input | -10.00V～P5.25 | -10.00V | ☆ | 62755 | 62755 | f523
P5.24 | Corresponding setting of FI curve 3 minimum input | -100.0%～+100.0% | -100% | ☆ | 62756 | 62756 | f524
P5.25 | FI curve 3 maximum input | P5.23～+10.00V | 10.00V | ☆ | 62757 | 62757 | f525
P5.26 | Corresponding setting of FI curve 3 maximum input | -100.0%～+100.0% | 100% | ☆ | 62758 | 62758 | f526
P5.27 | FI curve 3 filter time | 0.00s～10.00s | 0.10s | ☆ | 62759 | 62759 | f527
P5.28 | PULSE minimum input | 0.00kHz～P5.30 | 0.00kHz | ☆ | 62760 | 62760 | f528
P5.29 | Corresponding setting of pulse minimum input | -100.0%～100.0% | 0% | ☆ | 62761 | 62761 | f529
P5.30 | PULSE maximum input | P5.28～100.00kHz | 50.00kHz | ☆ | 62768 | 62768 | f530
P5.31 | Corresponding setting of pulse maximum input | -100.0%～100.0% | 100% | ☆ | 62769 | 62769 | f531
P5.32 | PULSE filter time | 0.00s～10.00s | 0.10s | ☆ | 62770 | 62770 | f532
P5.33 | FI curve selection | Unit's digit：FIV curve selection 1：Curve 1（2 points, see P5.13～P5.16） 2：Curve 2（2 points, see P5.18～P5.21） 3：Curve 3（2 points, see P5.23～P5.26） 4：Curve 4（4 points, see C6.00～C6.07） 5：Curve 5（4 points, see C6.08～C6.15） Ten's digit：FIC curve selection（1～5，same as FIV） Hundred's digit：FIA curve selection（1～5，same as FIV） | 321 | ☆ | 62771 | 62771 | f533
P5.34 | Setting selection for FI less than minimum input | Unit's digit:Setting for FIV less than minimum input 0:Minimum value 1:0.0% Ten's digit:Setting for FIC less than minimum input（0～1，same as FIV） Hundred's digit:Setting for FIA less than minimum input（0～1，same as FIV） | 000 | ☆ | 62772 | 62772 | f534
P5.35 | FWD delay time | 0.0s～3600.0s | 0.0s | ★ | 62773 | 62773 | f535
P5.36 | REV delay time | 0.0s～3600.0s | 0.0s | ★ | 62774 | 62774 | f536
P5.37 | S1 delay time | 0.0s～3600.0s | 0.0s | ★ | 62775 | 62775 | f537
P5.38 | S valid mode selection 1 | 0：High level valid 1：Low level valid Unit’s digit：FWD Ten’s digit：REV Hundred’s digit：S1 Thousand’s digit：S2 Ten thousand’s digit：S3 | 00000 | ★ | 62776 | 62776 | f538
P5.39 | S valid mode selection 2 | 0：High level valid 1：Low level valid Unit’s digit：S4 | 00000 | ★ | 62777 | 62777 | f539
P6: Output Terminals
P6.00 | M01 terminal output mode | 1：Switch signal output（M01） | 1 | ☆ | 62976 | 62976 | f600
P6.01 | M01 function selection | 0：No output 1：AC drive running 2：Fault output (stop) 3：Frequency-level detection FDT1 output 4：Frequency reached 5：Zero-speed running(no output at stop) 6：Motor overload pre-warning 7：AC drive overload pre-warning 8：Setting count value Reached 9：Designated count value reached 10：Length reached 11：PLC cycle complete 12：Accumulative running time reached 13：Frequency limited 14：Torque limited 15：Ready for RUN 16：FIV>FIC 17：Frequency upper limit reached 18：Frequency lower limit reached (no output at stop) 19：Under voltage state output 20：Communication setting 21：Positioning completed （Reserved） 22：Positioning closed （Reserved） 23：Zero-speed running 2 (having output at stop) 24：Accumulative power-on time reached 25：Frequency level detection FDT2 output 26：Frequency 1 reached output 27：Frequency 2 reached output 28：Current 1 reached output 29：Current 2 reached output 30：Timing reached output 31：FIV input limit exceeded 32：Load becoming 0 33：Reverse running 34：Zero current state 35：Module temperature reached 36：Output current limit exceeded 37：Frequency lower limit reached (having output at stop) 38：Alarm output( Keep running) 39：Reserved 40：Current running time reached | 0 | ☆ | 62977 | 62977 | f601
P6.02 | Relay output function selection（RA-RB-RC） |  | 2 | ☆ | 62978 | 62978 | f602
P6.07 | FOV output function selection | 0：Running frequency 1：Setting frequency 2：Output current 3：Output torque 4：Output power 5：Output voltage 6：Pulse input（100.0% for 100.0kHz） 7：FIV 8：FIC 9：Reserved 10：Length 11：Count value 12：Communication setting 13：Motor rotational speed 14：Output current（100.0% for 1000.0A） 15：Output voltage（100.0% for 1000.0V） 16：Reserved | 0 | ☆ | 62983 | 62983 | f607
P6.09 | Reserved |  |  | ☆ | 62985 | 62985 | f609
P6.10 | FOV offset coeffcient | -100.0%～+100.0% | 0% | ☆ | 62992 | 62992 | f610
P6.11 | FOV gain | -10.00～+10.00 | 1 | ☆ | 62993 | 62993 | f611
P6.12 | Reserved |  |  | ☆ | 62994 | 62994 | f612
P6.13 | Reserved |  |  | ☆ | 62995 | 62995 | f613
P6.17 | M01 output delay time | 0.0s～3600.0s | 0.0s | ☆ | 62999 | 62999 | f617
P6.18 | RA-RB-RC output delay time | 0.0s～3600.0s | 0.0s | ☆ | 63000 | 63000 | f618
P6.22 | Output terminal valid mode selection | 0：Positive logic 1：Negative logic Unit's digit：M01 Ten's digit：RA-RB-RC | 00000 | ☆ | 63010 | 63010 | f622
P7: Operation Panel and Display
P7.00 | Output power correction factor | 0.0-200.0 | 100 | ☆ | 63232 | 63232 | f700
P7.01 | Reserved |  |  |  | 63233 | 63233 | f701
P7.02 | STOP/RESET key function | 0:STOP/RESET key enabled only in operation panel control 1:STOP/RESET key enabled in any operation mode | 1 | ☆ | 63234 | 63234 | f702
P7.03 | LED display running parameters 1 | 0000–FFFF Bit00: Running frequency 1 (Hz) Bit01: Setting frequency (Hz) Bit02: Bus voltage (V) Bit03: Output voltage (V) Bit04: Output current (A) Bit05: Output power (kW) Bit06: Output torque (%) Bit07: S input status Bit08: M01 output status Bit09:FIV voltage (V) Bit10: FIC voltage (V) Bit11: Reserved Bit12: Count value Bit13: Length value Bit14: Load speed display Bit15: PID setting | 1F | ☆ | 63235 | 63235 | f703
P7.04 | LED display running parameters 2 | 0000–FFFFH Bit00: PID feedback Bit01: PLC stage Bit02: Pulse input frequency(kHz) Bit03: Running frequency 2 (Hz) Bit04: Remaining running time Bit05: FIV voltage before correction (V) Bit06: FIC voltage before correction (V) Bit07: Reserved Bit08: Linear speed Bit09: Current power-on time(Hour) Bit10: Current running time (Min) Bit11: Pulse input frequency(KHz) Bit12: Communication setting value Bit13: Reserved Bit14: Main frequency X display(Hz) Bit15:Auxiliary frequency Y display (Hz) | 0 | ☆ | 63236 | 63236 | f704
P7.05 | LED display stop parameters | 0000–FFFF Bit00: Set frequency (Hz) Bit01: Bus voltage (V) Bit02: S input status Bit03: M01 output status Bit04: FIV voltage (V) Bit05: FIC voltage (V) Bit06: Reserved Bit07: Count value Bit08: Length value Bit09: PLC stage Bit10: Load speed Bit11: PID setting Bit12: Pulse setting frequency(kHz) Bit13: PID feedback value | 33 | ☆ | 63237 | 63237 | f705
P7.06 | Load speed display coeffcient | 0.0001～6.5000 | 1.0000 | ☆ | 63238 | 63238 | f706
P7.07 | Heatsink temperature of inverter | 0.0℃～150.0℃ | - | ● | 63239 | 63239 | f707
P7.08 | Temporary software version | 0.0℃～150.0℃ | - | ● | 63240 | 63240 | f708
P7.09 | Accumulative running time | 0h～65535h | - | ● | 63241 | 63241 | f709
P7.10 | Reserved | - | - | ● | 63248 | 63248 | f710
P7.11 | Software version | - | - | ● | 63249 | 63249 | f711
P7.12 | Numbers of decimal places for load speed display | 0：0 decimal place 1：1 decimal place 2：2 decimal places 3：3 decimal places | 1 | ☆ | 63250 | 63250 | f712
P7.13 | Accumulative power-on time | 0h～65535h | - | ● | 63251 | 63251 | f713
P7.14 | Accumulative power consumption | 0kW～65535kW | - | ● | 63252 | 63252 | f714
P8: Auxiliary Functions
P8.00 | JOG running | 0.00Hz～maximum frequency | 2.00Hz | ☆ | 63488 | 63488 | f800
P8.01 | JOG acceleration | 0.0s～6500.0s | 20.0s | ☆ | 63489 | 63489 | f801
P8.02 | JOG deceleration | 0.0s～6500.0s | 20.0s | ☆ | 63490 | 63490 | f802
P8.03 | Acceleration time 2 | 0.0s～6500.0s | Model dependent | ☆ | 63491 | 63491 | f803
P8.04 | Deceleration time 2 | 0.0s～6500.0s | Model dependent | ☆ | 63492 | 63492 | f804
P8.05 | Acceleration time 3 | 0.0s～6500.0s | Model dependent | ☆ | 63493 | 63493 | f805
P8.06 | Deceleration time 3 | 0.0s～6500.0s | Model dependent | ☆ | 63494 | 63494 | f806
P8.07 | Acceleration time 4 | 0.0s～6500.0s | Model dependent | ☆ | 63495 | 63495 | f807
P8.08 | Deceleration time 4 | 0.0s～6500.0s | Model dependent | ☆ | 63496 | 63496 | f808
P8.09 | Jump frequency 1 | 0.00Hz～maximum frequency | 0.00Hz | ☆ | 63497 | 63497 | f809
P8.10 | Jump frequency 2 | 0.00Hz～maximum frequency | 0.00Hz | ☆ | 63504 | 63504 | f810
P8.11 | Frequency jump amplitude | 0.00Hz～maximum frequency | 0.01Hz | ☆ | 63505 | 63505 | f811
P8.12 | Forward/Reverse rotation dead-zone time | 0.0s～3000.0s | 0.0s | ☆ | 63506 | 63506 | f812
P8.13 | Reverse control | 0：Enabled 1：Disabled | 0 | ☆ | 63507 | 63507 | f813
P8.14 | Running mode when set frequency lower than frequency lower limit | 0：Run at frequency lower limit 1：Stop 2：Run at zero speed | 0 | ☆ | 63508 | 63508 | f814
P8.15 | Droop control | 0.00Hz～10.00Hz | 0.00Hz | ☆ | 63509 | 63509 | f815
P8.16 | Accumulative power-on time threshold | 0h～65000h | 0h | ☆ | 63510 | 63510 | f816
P8.17 | Accumulative running time threshold | 0h～65000h | 0h | ☆ | 63511 | 63511 | f817
P8.18 | Startup protection | 0：No 1：Yes | 0 | ☆ | 63512 | 63512 | f818
P8.19 | Frequency detection value（FDT1） | 0.00Hz～maximum frequency | 50.00Hz | ☆ | 63513 | 63513 | f819
P8.20 | Frequency detection hysteresis（FDT1） | 0.0%～100.0%（FDT1 level） | 5.0% | ☆ | 63520 | 63520 | f820
P8.21 | Detection range of frequency reached | 0.0%～100.0%（maximum frequency） | 0.0% | ☆ | 63521 | 63521 | f821
P8.22 | Jump frequency during acceleration/ deceleration | 0：Disabled 1：Enabled | 1 | ☆ | 63522 | 63522 | f822
P8.25 | Frequency switchover point between acceleration time 1 and acceleration time 2 | 0.00Hz～maximum frequency | 0.00Hz | ☆ | 63525 | 63525 | f825
P8.26 | Frequency switchover point between deceleration time 1 and deceleration time 2 | 0.00Hz～maximum frequency | 0.00Hz | ☆ | 63526 | 63526 | f826
P8.27 | Terminal JOG preferred | 0：Disabled 1：Enabled | 0 | ☆ | 63527 | 63527 | f827
P8.28 | Frequency detection value (FDT2) | 0.00Hz～maximum frequency | 50.00Hz | ☆ | 63528 | 63528 | f828
P8.29 | Frequency detection hysteresis (FDT2) | 0.0%～100.0%（FDT2 level） | 5.0% | ☆ | 63529 | 63529 | f829
P8.30 | Any frequency reaching detection value 1 | 0.00Hz～maximum frequency | 50.00Hz | ☆ | 63536 | 63536 | f830
P8.31 | Any frequency reaching detection amplitude 1 | 0.0%～100.0%（maximum frequency） | 0.0% | ☆ | 63537 | 63537 | f831
P8.32 | Any frequency reaching detection value 2 | 0.00Hz～maximum frequency | 50.00Hz | ☆ | 63538 | 63538 | f832
P8.33 | Any frequency reaching detection amplitude 2 | 0.0%～100.0%（maximum frequency） | 0.0% | ☆ | 63539 | 63539 | f833
P8.34 | Zero current detection level | 0.0%～300.0% 100.0% for rated motor current | 5.0% | ☆ | 63540 | 63540 | f834
P8.35 | Zero current detection delay time | 0.01s～600.00s | 0.10s | ☆ | 63541 | 63541 | f835
P8.36 | Output over-current threshold | 0.0%（no detection） 0.1%～300.0%（rated motor current） | 200% | ☆ | 63542 | 63542 | f836
P8.37 | Output over-current detection delay time | 0.00s～600.00s | 0.00s | ☆ | 63543 | 63543 | f837
P8.38 | Any current reaching 1 | 0.0%～300.0%（rated motor current） | 100% | ☆ | 63544 | 63544 | f838
P8.39 | Any current reaching 1 amplitude | 0.0%～300.0%（rated motor current） | 0.0% | ☆ | 63545 | 63545 | f839
P8.40 | Any current reaching 2 | 0.0%～300.0%（rated motor current） | 100% | ☆ | 63552 | 63552 | f840
P8.41 | Any current reaching 2 amplitude | 0.0%～300.0%（rated motor current） | 0.0% | ☆ | 63553 | 63553 | f841
P8.42 | Timing function selection | 0:Disabled 1:Enabled | 0 | ☆ | 63554 | 63554 | f842
P8.43 | Timing duration source | 0：P8.44 1：FIV 2：FIC 3：reserved 100% of analog input corresponds to the value of P8.44 | 0 | ☆ | 63555 | 63555 | f843
P8.44 | Timing duration | 0.0Min～6500.0Min | 0.0Min | ☆ | 63556 | 63556 | f844
P8.45 | FIV input voltage lower limit | 0.00V～P8.46 | 3.10V | ☆ | 63557 | 63557 | f845
P8.46 | FIV input voltage upper limit | P8.45～10.00V | 6.80V | ☆ | 63558 | 63558 | f846
P8.47 | Module temperature threshold | 0℃～150℃ | 100℃ | ☆ | 63559 | 63559 | f847
P8.48 | Cooling fan control | 0：Fan working during running 1：Fan working continuously | 0 | ☆ | 63560 | 63560 | f848
P8.49 | Wakeup frequency | Dormant frequency（P8.51）～maximum frequency（P0.12） | 0.00Hz | ☆ | 63561 | 63561 | f849
P8.50 | Wakeup delay time | 0.0s～6500.0s | 0.0s | ☆ | 63568 | 63568 | f850
P8.51 | Dormant frequency | 0.00Hz～wakeup frequency（P8.49） | 0.00Hz | ☆ | 63569 | 63569 | f851
P8.52 | Dormant delay time | 0.0s～6500.0s | 0.0s | ☆ | 63570 | 63570 | f852
P8.53 | Current running time reached setting | 0.0Min～6500.0Min | 0.0Min | ☆ | 63571 | 63571 | f853
P9: Fault and Protection
P9.00 | Motor overload protection selection | 0：Disabled 1：Enabled | 1 | ☆ | 63744 | 63744 | f900
P9.01 | Motor overload protection gain | 0.20～10.00 | 1.00 | ☆ | 63745 | 63745 | f901
P9.02 | Motor overload warning coeffcient | 50%～100% | 80% | ☆ | 63746 | 63746 | f902
P9.03 | Over-voltage stall gain | 0～100 | 0 | ☆ | 63747 | 63747 | f903
P9.04 | Over-voltage stall protective voltage | 120%～150% | 130% | ☆ | 63748 | 63748 | f904
P9.05 | Over-current stall gain | 0～100 | 20 | ☆ | 63749 | 63749 | f905
P9.06 | Over-current stall protective current | 100%～200% | 150% | ☆ | 63750 | 63750 | f906
P9.07 | Short-circuit to ground upon | 0：Disabled 1：Enabled | 1 | ☆ | 63751 | 63751 | f907
P9.09 | Fault auto reset times | 0～20 | 0 | ☆ | 63753 | 63753 | f909
P9.10 | M01 action during fault auto reset | 0：No act 1：Act | 0 | ☆ | 63760 | 63760 | f910
P9.11 | Time interval of fault auto reset | 0.1s～100.0s | 1.0s | ☆ | 63761 | 63761 | f911
P9.13 | Output phase loss protection selection | 0：Disabled 1：Enabled | 1 | ☆ | 63763 | 63763 | f913
P9.14 | 1st fault type | 0: No fault 1: Inverter unit protection 2: Over-current during acceleration 3: Over-current during deceleration 4: Over-current at constant speed 5: Over-voltage during acceleration 6: Over-voltage during deceleration 7: Over-voltage at constant speed 8: Control power fault 9: Undervoltage 10: AC drive overload 11: Motor overload 12:Reserved 13: Power output phase loss 14: Module overheat 15: External equipment fault 16: Communication fault 17: Contactor fault 18: Current detection fault 19: Motor auto-tuning fault 20: Reserved 21: Parameters read-write fault 22: AC drive hardware fault 23: Short circuit to ground 24: Reserved 25: Reserved 26:Accumulative running time reached 27: Reserved 28: Reserved 29: Accumulative power-on time reached 30: Load becoming 0 31: PID feedback lost during running 40: Fast limit overtime 41-43: Reserved 51: Reserved | － | ● | 63764 | 63764 | f914
P9.15 | 2nd fault type |  | － | ● | 63765 | 63765 | f915
P9.16 | 3rd (latest) fault type |  | － | ● | 63766 | 63766 | f916
P9.17 | Frequency upon 3rd(latest) fault | － | － | ● | 63767 | 63767 | f917
P9.18 | Current upon 3rd (latest)fault | － | － | ● | 63768 | 63768 | f918
P9.19 | Bus voltage upon 3rd(latest) fault | － | － | ● | 63769 | 63769 | f919
P9.20 | Input terminal status upon 3rd(latest) fault | － | － | ● | 63776 | 63776 | f920
P9.21 | Output terminal status upon 3rd (latest)fault | － | － | ● | 63777 | 63777 | f921
P9.22 | AC drive status upon 3rd(latest) fault | － | － | ● | 63778 | 63778 | f922
P9.23 | Power-on time upon 3rd (latest) fault | － | － | ● | 63779 | 63779 | f923
P9.24 | Running time upon 3rd (latest) fault | － | － | ● | 63780 | 63780 | f924
P9.27 | Frequency upon 2nd fault | － | － | ● | 63783 | 63783 | f927
P9.28 | Current upon 2nd fault | － | － | ● | 63784 | 63784 | f928
P9.29 | Bus voltage upon 2nd fault | － | － | ● | 63785 | 63785 | f929
P9.30 | Iutput terminal status upon 2nd fault | － | － | ● | 63792 | 63792 | f930
P9.31 | Output terminal status upon 2nd fault | － | － | ● | 63793 | 63793 | f931
P9.32 | Frequency status upon 2nd fault | － | － | ● | 63794 | 63794 | f932
P9.33 | Power-on time upon 2nd fault | － | － | ● | 63795 | 63795 | f933
P9.34 | Running time upon 2nd fault | － | － | ● | 63796 | 63796 | f934
P9.37 | Frequency upon 1st fault | － | － | ● | 63799 | 63799 | f937
P9.38 | Current upon 1st fault | － | － | ● | 63800 | 63800 | f938
P9.39 | Bus voltaget upon 1st fault | － | － | ● | 63801 | 63801 | f939
P9.40 | Input terminal status upon 1st fault | － | － | ● | 63808 | 63808 | f940
P9.41 | Output terminal status upon 1st fault | － | － | ● | 63809 | 63809 | f941
P9.42 | Frequency status upon 1st fault | － | － | ● | 63810 | 63810 | f942
P9.43 | Power-on time upon 1st fault | － | － | ● | 63811 | 63811 | f943
P9.44 | Running time upon 1st fault | － | － | ● | 63812 | 63812 | f944
P9.47 | Fault protection action selection 1 | Unit's digit：Motor overload（OL1） 0：Coast to stop 1：Stop according to the stop mode 2：Continue to run Ten's digit：Reserved Hundred's digit：Power output phase loss（LO） Thousand's digit：External equipment fault（EF） Ten thousand's digit：Communication fault（CE） | 00000 | ☆ | 63815 | 63815 | f947
P9.48 | Fault protection action selection 2 | Unit's digit：Reserved 0：Coast to stop Ten's digit：Function code read-write fault（EEP） 0：Coast to stop 1：Stop according to the stop mode Hundred's digit：Reserved Thousand's digit：Reserved Ten thousand's digit：Accumulative running time reached（END1） | 00000 | ☆ | 63816 | 63816 | f948
P9.49 | Fault protection action selection 3 | Unit's digit：Reserved 0：Coast to stop 1：Stop according to the stop mode 2：Continue to run Ten's digit：Reserved 0：Coast to stop 1：Stop according to the stop mode 2：Continue to run Hundred's digit：Accumulative power-on time reached（END2） 0：Coast to stop 1：Stop according to the stop mode 2：Continue to run Thousand's digit：Load becoming 0（LOAD） 0：Coast to stop 1：Stop according to the stop mode 2：Continue to run at 7% of rated motor frequency and resume to the set frequency if the load recovers Ten thousand's digit： PID feedback loss of running 0：Coast to stop 1：Stop according to the stop mode 2：Continue to run | 00000 | ☆ | 63817 | 63817 | f949
P9.54 | Frequency selection for continuing to run | 0：Current running frequency 1：Set frequency 2：Frequency upper limit 3：Frequency lower limit 4：Backup frequency upon abnormality | 0 | ☆ | 63828 | 63828 | f954
P9.55 | Backup frequency upon abnormality | 60.0%～100.0% （100.0% corresponds to the maximum frequency P0.12） | 100% | ☆ | 63829 | 63829 | f955
P9.56 | reserved |  |  | ☆ | 63830 | 63830 | f956
P9.57 | reserved |  |  | ☆ | 63831 | 63831 | f957
P9.58 | reserved |  |  | ☆ | 63832 | 63832 | f958
P9.59 | Action selection at instantaneous power failure | 0：Invalid 1：Decelerate 2：Decelerate to stop | 0 | ☆ | 63833 | 63833 | f959
P9.60 | Action pause judging voltage at instantaneous power failure | 0.0%～100.0% | 100% | ☆ | 63840 | 63840 | f960
P9.61 | Voltage rally judging time at instantaneous power failure | 0.00s～100.00s | 0.50s | ☆ | 63841 | 63841 | f961
P9.62 | Action judging voltage at instantaneous power failure | 60.0%～100.0%（standard bus voltage） | 80% | ☆ | 63842 | 63842 | f962
P9.63 | Protection upon load becoming 0 | 0：Disabled 1：Enabled | 0 | ☆ | 63843 | 63843 | f963
P9.64 | Detection level of load becoming 0 | 0.0～100.0％ | 10% | ☆ | 63844 | 63844 | f964
P9.65 | Detection time of load becoming 0 | 0.0～60.0s | 1.0s | ☆ | 63845 | 63845 | f965
Group PA: Process Control PID Function
PA.00 | PID setting source | 0：PA.01 1：FIV 2：FIC 3：Reserved 4：PULSE setting（S3） 5：Communication setting 6：Multi-Reference | 0 | ☆ | 64000 | 64000 | fa00
PA.01 | PID digital setting | 0.0%～100.0% | 50% | ☆ | 64001 | 64001 | fa01
PA.02 | PID feedback source | 0：FIV 1：FIC 2：Reserved 3：FIV-FIC 4：PULSE setting（S3） 5：Communication setting 6：FIV+FIC 7：MAX(∣FIV∣,∣FIC∣) 8：MIN(∣FIV∣,∣FIC∣) | 0 | ☆ | 64002 | 64002 | fa02
PA.03 | PID action direction | 0：Forward action 1：Reverse action | 0 | ☆ | 64003 | 64003 | fa03
PA.04 | PID setting feedback range | 0～65535 | 1000 | ☆ | 64004 | 64004 | fa04
PA.05 | Proportional gain Kp1 | 0.0～100.0 | 20 | ☆ | 64005 | 64005 | fa05
PA.06 | Integral time Ti1 | 0.01s～10.00s | 2.00s | ☆ | 64006 | 64006 | fa06
PA.07 | Differential time Td1 | 0.000s～10.000s | 0.000s | ☆ | 64007 | 64007 | fa07
PA.08 | Cut-off frequency of PID reverse | 0.00～maximum frequency | 2.00Hz | ☆ | 64008 | 64008 | fa08
PA.09 | PID deviation limit | 0.0%～100.0% | 0.0% | ☆ | 64009 | 64009 | fa09
PA.10 | PID differential | 0.00%～100.00% | 0.10% | ☆ | 64016 | 64016 | fa10
PA.11 | PID setting change time | 0.00～650.00s | 0.00s | ☆ | 64017 | 64017 | fa11
PA.12 | PID feedback filter time | 0.00～60.00s | 0.00s | ☆ | 64018 | 64018 | fa12
PA.13 | PID output filter time | 0.00～60.00s | 0.00s | ☆ | 64019 | 64019 | fa13
PA.14 | Reserved | - | - | ☆ | 64020 | 64020 | fa14
PA.15 | Proportional gain Kp2 | 0.0～100.0 | 20 | ☆ | 64021 | 64021 | fa15
PA.16 | Integral time Ti2 | 0.01s～10.00s | 2.00s | ☆ | 64022 | 64022 | fa16
PA.17 | Differential time Td2 | 0.000s～10.000s | 0.000s | ☆ | 64023 | 64023 | fa17
PA.18 | PID parameter switchover condition | 0：No switchover 1：Switchover via S 2：Automatic switchover based on deviation | 0 | ☆ | 64024 | 64024 | fa18
PA.19 | PID parameter switchover deviation 1 | 0.0%～PA.20 | 20% | ☆ | 64025 | 64025 | fa19
PA.20 | PID parameter switchover deviation 2 | PA.19～100.0% | 80% | ☆ | 64032 | 64032 | fa20
PA.21 | PID initial value | 0.0%～100.0% | 0% | ☆ | 64033 | 64033 | fa21
PA.22 | PID initial value holding time | 0.00～650.00s | 0.00s | ☆ | 64034 | 64034 | fa22
PA.23 | Maximum deviation between two PID outputs in forward | 0.00%～100.00% | 1.00% | ☆ | 64035 | 64035 | fa23
PA.24 | Maximum deviation between two PID outputs in reverse | 0.00%～100.00% | 1.00% | ☆ | 64036 | 64036 | fa24
PA.25 | PID integral property | Unit's digit：Integral separated 0：Invalid 1：Valid Ten's digit：Whether to stop integral operation when the output reaches 0：Continue integral operation 1：Stop integral operation | 00 | ☆ | 64037 | 64037 | fa25
PA.26 | Detection value of PID feedback loss | 0.0%：Not judging feedback loss 0.1%～100.0％ | 0.0% | ☆ | 64038 | 64038 | fa26
PA.27 | Detection time of PID feedback loss | 0.0s～20.0s | 0.0s | ☆ | 64039 | 64039 | fa27
PA.28 | PID stop operation | 0：No PID operation at stop 1：PID operation at stop | 0 | ☆ | 64040 | 64040 | fa28
Pb: Swing Frequency, Fixed Length and Count
Pb.00 | Swing frequency setting mode | 0：Relative to the central frequency 1：Relative to the maximum frequency | 0 | ☆ | 64256 | 64256 | fb00
Pb.01 | Swing frequency amplitude | 0.0%～100.0% | 0.0% | ☆ | 64257 | 64257 | fb01
Pb.02 | Jump frequency amplitude | 0.0%～50.0% | 0.0% | ☆ | 64258 | 64258 | fb02
Pb.03 | Swing frequency cycle | 0.1s～3000.0s | 10.0s | ☆ | 64259 | 64259 | fb03
Pb.04 | Triangular wave rising time coefficient | 0.1%～100.0% | 50.0% | ☆ | 64260 | 64260 | fb04
Pb.05 | Set length | 0m～65535m | 1000m | ☆ | 64261 | 64261 | fb05
Pb.06 | Actual length | 0m～65535m | 0m | ☆ | 64262 | 64262 | fb06
Pb.07 | Number of pulses per meter | 0.1～6553.5 | 100 | ☆ | 64263 | 64263 | fb07
Pb.08 | Set count value | 1～65535 | 1000 | ☆ | 64264 | 64264 | fb08
Pb.09 | Designated count value | 1～65535 | 1000 | ☆ | 64265 | 64265 | fb09
PC: Multi-Multi-Reference and Simple PLC Function
PC.00 | Multi-Reference 0 | -100.0%～100.0% | 0.0% | ☆ | 64512 | 64512 | fc00
PC.01 | Multi-Reference 1 | -100.0%～100.0% | 0.0% | ☆ | 64513 | 64513 | fc01
PC.02 | Multi-Reference 2 | -100.0%～100.0% | 0.0% | ☆ | 64514 | 64514 | fc02
PC.03 | Multi-Reference 3 | -100.0%～100.0% | 0.0% | ☆ | 64515 | 64515 | fc03
PC.04 | Multi-Reference 4 | -100.0%～100.0% | 0.0% | ☆ | 64516 | 64516 | fc04
PC.05 | Multi-Reference 5 | -100.0%～100.0% | 0.0% | ☆ | 64517 | 64517 | fc05
PC.06 | Multi-Reference 6 | -100.0%～100.0% | 0.0% | ☆ | 64518 | 64518 | fc06
PC.07 | Multi-Reference 7 | -100.0%～100.0% | 0.0% | ☆ | 64519 | 64519 | fc07
PC.08 | Multi-Reference 8 | -100.0%～100.0% | 0.0% | ☆ | 64520 | 64520 | fc08
PC.09 | Multi-Reference 9 | -100.0%～100.0% | 0.0% | ☆ | 64521 | 64521 | fc09
PC.10 | Multi-Reference10 | -100.0%～100.0% | 0.0% | ☆ | 64528 | 64528 | fc10
PC.11 | Multi-Reference11 | -100.0%～100.0% | 0.0% | ☆ | 64529 | 64529 | fc11
PC.12 | Multi-Reference12 | -100.0%～100.0% | 0.0% | ☆ | 64530 | 64530 | fc12
PC.13 | Multi-Reference13 | -100.0%～100.0% | 0.0% | ☆ | 64531 | 64531 | fc13
PC.14 | Multi-Reference14 | -100.0%～100.0% | 0.0% | ☆ | 64532 | 64532 | fc14
PC.15 | Multi-Reference15 | -100.0%～100.0% | 0.0% | ☆ | 64533 | 64533 | fc15
PC.16 | Simple PLC running mode | 0：Stop after the AC drive runs one cycle 1：Keep final values after the AC drive runs one cycle 2：Repeat after the AC drive runs one cycle | 0 | ☆ | 64534 | 64534 | fc16
PC.17 | Simple PLC retentive selection | Unit's digit：Retentive upon power failure selection 0：No 1：Yes Ten's digit：Retentive upon stop selection 0：No 1：Yes | 00 | ☆ | 64535 | 64535 | fc17
PC.18 | Running time of simple PLC reference 0 | 0.0s（h）～6500.0s（h） | 0.0s（h） | ☆ | 64536 | 64536 | fc18
PC.19 | Acceleration/deceleration time of simple PLC reference 0 | 0～3 | 0 | ☆ | 64537 | 64537 | fc19
PC.20 | Running time of simple PLC reference 1 | 0.0s（h）～6500.0s（h） | 0.0s（h） | ☆ | 64544 | 64544 | fc20
PC.21 | Acceleration/deceleration time of simple PLC reference 1 | 0～3 | 0 | ☆ | 64545 | 64545 | fc21
PC.22 | Running time of simple PLC reference 2 | 0.0s（h）～6500.0s（h） | 0.0s（h） | ☆ | 64546 | 64546 | fc22
PC.23 | Acceleration/deceleration time of simple PLC reference 2 | 0～3 | 0 | ☆ | 64547 | 64547 | fc23
PC.24 | Running time of simple PLC reference 3 | 0.0s（h）～6500.0s（h） | 0.0s（h） | ☆ | 64548 | 64548 | fc24
PC.25 | Acceleration/deceleration time of simple PLC reference 3 | 0～3 | 0 | ☆ | 64549 | 64549 | fc25
PC.26 | Running time of simple PLC reference 4 | 0.0s（h）～6500.0s（h） | 0.0s（h） | ☆ | 64550 | 64550 | fc26
PC.27 | Acceleration/deceleration time of simple PLC reference 4 | 0～3 | 0 | ☆ | 64551 | 64551 | fc27
PC.28 | Running time of simple PLC reference 5 | 0.0s（h）～6500.0s（h） | 0.0s（h） | ☆ | 64552 | 64552 | fc28
PC.29 | Acceleration/deceleration time of simple PLC reference 5 | 0～3 | 0 | ☆ | 64553 | 64553 | fc29
PC.30 | Running time of simple PLC reference 6 | 0.0s（h）～6500.0s（h） | 0.0s（h） | ☆ | 64560 | 64560 | fc30
PC.31 | Acceleration/deceleration time of simple PLC reference 6 | 0～3 | 0 | ☆ | 64561 | 64561 | fc31
PC.32 | Running time of simple PLC reference 7 | 0.0s（h）～6500.0s（h） | 0.0s（h） | ☆ | 64562 | 64562 | fc32
PC.33 | Acceleration/deceleration time of simple PLC reference 7 | 0～3 | 0 | ☆ | 64563 | 64563 | fc33
PC.34 | Running time of simple PLC reference 8 | 0.0s（h）～6500.0s（h） | 0.0s（h） | ☆ | 64564 | 64564 | fc34
PC.35 | Acceleration/deceleration time of simple PLC reference 8 | 0～3 | 0 | ☆ | 64565 | 64565 | fc35
PC.36 | Running time of simple PLC reference 9 | 0.0s（h）～6500.0s（h） | 0.0s（h） | ☆ | 64566 | 64566 | fc36
PC.37 | Acceleration/deceleration time of simple PLC reference 9 | 0～3 | 0 | ☆ | 64567 | 64567 | fc37
PC.38 | Running time of simple PLC reference 10 | 0.0s（h）～6500.0s（h） | 0.0s（h） | ☆ | 64568 | 64568 | fc38
PC.39 | Acceleration/deceleration time of simple PLC reference 10 | 0～3 | 0 | ☆ | 64569 | 64569 | fc39
PC.40 | Running time of simple PLC reference 11 | 0.0s（h）～6500.0s（h） | 0.0s（h） | ☆ | 64576 | 64576 | fc40
PC.41 | Acceleration/deceleration time of simple PLC reference 11 | 0～3 | 0 | ☆ | 64577 | 64577 | fc41
PC.42 | Running time of simple PLC reference 12 | 0.0s（h）～6500.0s（h） | 0.0s（h） | ☆ | 64578 | 64578 | fc42
PC.43 | Acceleration/deceleration time of simple PLC reference 12 | 0～3 | 0 | ☆ | 64579 | 64579 | fc43
PC.44 | Running time of simple PLC reference 13 | 0.0s（h）～6500.0s（h） | 0.0s（h） | ☆ | 64580 | 64580 | fc44
PC.45 | Acceleration/deceleration time of simple PLC reference 13 | 0～3 | 0 | ☆ | 64581 | 64581 | fc45
PC.46 | Running time of simple PLC reference 14 | 0.0s（h）～6500.0s（h） | 0.0s（h） | ☆ | 64582 | 64582 | fc46
PC.47 | Acceleration/deceleration time of simple PLC reference 14 | 0～3 | 0 | ☆ | 64583 | 64583 | fc47
PC.48 | Running time of simple PLC reference 15 | 0.0s（h）～6500.0s（h） | 0.0s（h） | ☆ | 64584 | 64584 | fc48
PC.49 | Acceleration/deceleration time of simple PLC reference 15 | 0～3 | 0 | ☆ | 64585 | 64585 | fc49
PC.50 | Time unit of simple PLC running | 0：s（second） 1：h（hour） | 0 | ☆ | 64592 | 64592 | fc50
PC.51 | Reference 0 source | 0：Set by PC.00 1：FIV 2：FIC 3：Reserved 4：PULSE setting 5：PID 6: Set by preset frequency (P0.10), modified via terminal UP/DOWN | 0 | ☆ | 64593 | 64593 | fc51
PD: Communication Parameters
PD.00 | Baud rate | Unit's digit：MODBUS 0：300BPS 1：600BPS 2：1200BPS 3：2400BPS 4：4800BPS 5：9600BPS 6：19200BPS 7：38400BPS 8：57600BPS 9：115200BPS Ten's digit ：Reserved Hundred's digit：Reserved Thousand's digit：Reserved | 5 | ☆ | 64768 | 64768 | fd00
PD.01 | Data format | 0：No check, <8,N,2> 1：Even parity check, <8,E,1> 2：Odd Parity check, <8,O,1> 3：8-N-1 | 3 | ☆ | 64769 | 64769 | fd01
PD.02 | Local address | 1～247，0: Broadcast address | 1 | ☆ | 64770 | 64770 | fd02
PD.03 | Response delay | 0ms～20ms | 2 | ☆ | 64771 | 64771 | fd03
PD.04 | Communication timeout | 0.0（invalid），0.1s～60.0s | 0.0 | ☆ | 64772 | 64772 | fd04
PD.05 | Modbus protocol selection | Unit's digit: Modbus 0：Non-standard Modbus protocol 1：Standard Modbus protocol Ten's digit：reserved | 1 | ☆ | 64773 | 64773 | fd05
PD.06 | Communication reading current resolution | 0：0.01A 1：0.1A | 0 | ☆ | 64774 | 64774 | fd06
C0: Torque Control and Restricting Parameters
C0.00 | Speed/Torque control selection | 0：Speed control 1：Torque control | 0 | ★ | 40960 | 40960 | a000
C0.01 | Torque setting source selection in torque control | 0：Digital setting（C0.03） 1：FIV 2：FIC 3：Reserved 4：PULSE setting 5：Communication setting 6：MIN（FIV,FIC） 7：MAX（FIV,FIC） ( Full Scale 1-7 options, corresponding C0.03 digital set) | 0 | ★ | 40961 | 40961 | a001
C0.03 | Torque digital setting in | -200.0%～200.0% | 150% | ☆ | 40963 | 40963 | a003
C0.05 | Forward maximum frequency in torque control | 0.00Hz～maximum frequency | 50.00Hz | ☆ | 40965 | 40965 | a005
C0.06 | Reverse maximum frequency in torque control | 0.00Hz～maximum frequency | 50.00Hz | ☆ | 40966 | 40966 | a006
C0.07 | Acceleration time in torque control | 0.00s～65000s | 0.00s | ☆ | 40967 | 40967 | a007
C0.08 | Deceleration time in torque control | 0.00s～65000s | 0.00s | ☆ | 40968 | 40968 | a008
C5: Control Optimization Parameters
C5.00 | PWM switchover frequency upper limit | 0.00Hz～15.00Hz | 12.00Hz | ☆ | 42240 | 42240 | a500
C5.01 | PWM modulation mode | 0: Asynchronous modulation 1: Synchronous modulation | 0 | ☆ | 42241 | 42241 | a501
C5.02 | Dead zone compensation mode selection | 0: No compensation 1: Compensation mode 1 2: Compensation mode 2 | 1 | ☆ | 42242 | 42242 | a502
C5.03 | Random PWM depth | 0: Random PWM invalid 1–10:PWM carrier frequency random depth | 0 | ☆ | 42243 | 42243 | a503
C5.04 | Rapid current limit enable | 0: Disabled 1: Enabled | 1 | ☆ | 42244 | 42244 | a504
C5.05 | Current detection compensation | 0～100 | 5 | ☆ | 42245 | 42245 | a505
C5.06 | Undervoltage threshold setting | 60.0%～140.0% | 100% | ☆ | 42246 | 42246 | a506
C5.07 | SFVC optimization mode selection | 0：No optimization 1：Optimization mode 1 2：Optimization mode 2 | 1 | ☆ | 42247 | 42247 | a507
C6: FI Curve Setting(FI is FIV or FIC)
C6.00 | FI curve 4 minimum input | 0.00V～C6.02 | 0.00V | ☆ | 42496 | 42496 | a600
C6.01 | Corresponding setting of FI curve 4 minimum input | -100.0%～+100.0% | 0.0% | ☆ | 42497 | 42497 | a601
C6.02 | FI curve 4 inflexion 1 input | C6.00～C6.04 | 3.00V | ☆ | 42498 | 42498 | a602
C6.03 | Corresponding setting of FI curve 4 inflexion 1 input | -100.0%～+100.0% | 30.0% | ☆ | 42499 | 42499 | a603
C6.04 | FI curve 4 inflexion 2 input | C6.02～C6.06 | 6.00V | ☆ | 42500 | 42500 | a604
C6.05 | Corresponding setting of FI curve 4 inflexion 2 input | -100.0%～+100.0% | 60.0% | ☆ | 42501 | 42501 | a605
C6.06 | FI curve 4 maximum input | C6.06～+10.00V | 10.00V | ☆ | 42502 | 42502 | a606
C6.07 | Corresponding setting of FI curve 4 maximum input | -100.0%～+100.0% | 100.0% | ☆ | 42503 | 42503 | a607
C6.08 | FI curve 5 minimum input | 0.00V～C6.10 | 0.00V | ☆ | 42504 | 42504 | a608
C6.09 | Corresponding setting of FI curve 5 minimum input | -100.0%～+100.0% | -100.0% | ☆ | 42505 | 42505 | a609
C6.10 | FI curve 5 inflexion 1 input | C6.08～C6.12 | 3.00V | ☆ | 42512 | 42512 | a610
C6.11 | Corresponding setting of FI curve 5 inflexion 1 input | -100.0%～+100.0% | -30.0% | ☆ | 42513 | 42513 | a611
C6.12 | FI curve 5 inflexion 2 input | C6.10～C6.14 | 6.00V | ☆ | 42514 | 42514 | a612
C6.13 | Corresponding setting of FI curve 5 inflexion 2 input | -100.0%～+100.0% | 30.0% | ☆ | 42515 | 42515 | a613
C6.14 | FI curve 5 maximum input | C6.12～+10.00V | 10.00V | ☆ | 42516 | 42516 | a614
C6.15 | Corresponding setting of FI curve 5 maximum input | -100.0%～+100.0% | 100.0% | ☆ | 42517 | 42517 | a615
C6.16 | Jump point of FIV input | -100.0%～100.0% | 0.0% | ☆ | 42518 | 42518 | a616
C6.17 | Jump amplitude of FIV input | 0.0%～100.0% | 0.5% | ☆ | 42519 | 42519 | a617
C6.18 | Jump point of FIC input | -100.0%～100.0% | 0.0% | ☆ | 42520 | 42520 | a618
C6.19 | Jump amplitude of FIC input | 0.0%～100.0% | 0.5% | ☆ | 42521 | 42521 | a619
C9.00 | PID Sleep frequency | 0～P0.12 | 00.00Hz | ☆ | 43264 | 43264 | a900
C9.01 | PID Sleep Time | 0～5000.0S | 10.0S | ☆ | 43265 | 43265 | a901
C9.02 | PID wake-up value | 0～100.0% | 60.0% | ☆ | 43266 | 43266 | a902
SECTION END

## Monitor
D0: Monitoring Parameters
Function Code | Parameter Name | Unit | Address
D0.00 | Running frequency（Hz） | 0.01Hz | 28672 | 28672 | 7000
D0.01 | Set frequency（Hz） | 0.01Hz | 28673 | 28673 | 7001
D0.02 | Bus voltage（V） | 0.1V | 28674 | 28674 | 7002
D0.03 | Bus voltage（V） | 1V | 28675 | 28675 | 7003
D0.04 | Output current（A） | 0.01A | 28676 | 28676 | 7004
D0.05 | Output power（kW） | 0.1kW | 28677 | 28677 | 7005
D0.06 | Output torque（%） | 0.1% | 28678 | 28678 | 7006
D0.07 | S input state | 1 | 28679 | 28679 | 7007
D0.08 | M01 output state | 1 | 28680 | 28680 | 7008
D0.09 | FIV voltage（V） | 0.01V | 28681 | 28681 | 7009
D0.10 | FIC voltage（V） | 0.01V | 28688 | 28688 | 7010
D0.11 | Reserved |  | 28689 | 28689 | 7011
D0.12 | Count value | 1 | 28690 | 28690 | 7012
D0.13 | Length value | 1 | 28691 | 28691 | 7013
D0.14 | Load speed show | 1 | 28692 | 28692 | 7014
D0.15 | PID setting | 1 | 28693 | 28693 | 7015
D0.16 | PID feedback | 1 | 28694 | 28694 | 7016
D0.17 | PLCstage | 1 | 28695 | 28695 | 7017
D0.18 | Input pulse frequency( kHz) | 0.01kHz | 28696 | 28696 | 7018
D0.20 | Remaining running time | 0.1Min | 28704 | 28704 | 7020
D0.21 | FIV voltage before correction | 0.001V | 28705 | 28705 | 7021
D0.22 | FIC voltage before correction | 0.001V | 28706 | 28706 | 7022
D0.24 | Linear speed | 1m/Min | 28708 | 28708 | 7024
D0.25 | On the current time | 1Min | 28709 | 28709 | 7025
D0.26 | The current running time | 0.1Min | 28710 | 28710 | 7026
D0.27 | Pulse input frequency | 1Hz | 28711 | 28711 | 7027
D0.28 | Communication setting value | 0.01% | 28712 | 28712 | 7028
D0.31 | Auxiliary frequency Y show | 0.01Hz | 28721 | 28721 | 7031
D0.32 | View any memory address values | 1 | 28722 | 28722 | 7032
D0.34 | Motor temperature value | 1℃ | 28724 | 28724 | 7034
D0.35 | Target torque(%) | 0.1% | 28725 | 28725 | 7035
D0.37 | Power factor angle | 0.1° | 28727 | 28727 | 7037
D0.39 | Target voltage upon V/F separation | 1V | 28729 | 28729 | 7039
D0.40 | Output voltage upon V/F separation | 1V | 28736 | 28736 | 7040
D0.45 | Fault information | 0 | 28741 | 28741 | 7045
SECTION END